## Sheet1
designation | mass G , in kg/m | section area F , in cm^2 | a | b | t | r_1 | r_2 | distances of centre of gravity C_y , in cm | distances of centre of gravity C_z , in cm | distances of centre of gravity C_u , in cm | distances of centre of gravity C_v , in cm | moment of inertia I_y , in cm^4 | radius of gyration i_y , in cm | section modulus W_el,y , in cm^3 | moment of inertia I_z , in cm^4 | radius of gyration i_z , in cm | section modulus W_el,z , in cm^3 | moment of inertia I_u , in cm^4 | radius of gyration i_u , in cm | moment of inertia I_v , in cm^4 | radius of gyration i_v , in cm | inclination of V-V axis \tan α
30 x 20 x 3 | 1.12 | 1.43 | 30 | 20 | 3 | 4 | 2 | 0.99 | 0.5 | 2.05 | 1.04 | 1.25 | 0.94 | 0.62 | 0.44 | 0.55 | 0.29 | 1.43 | 1 | 0.26 | 0.42 | 0.43
30 x 20 x 4 | 1.46 | 1.86 | 30 | 20 | 4 | 4 | 2 | 1.03 | 0.54 | 2.02 | 1.04 | 1.59 | 0.93 | 0.81 | 0.53 | 0.55 | 0.38 | 1.81 | 0.99 | 0.33 | 0.42 | 0.42
40 x 20 x 4 | 1.77 | 2.26 | 40 | 20 | 4 | 4 | 2 | 1.47 | 0.48 | 2.58 | 1.17 | 3.59 | 1.26 | 1.42 | 0.6 | 0.51 | 0.39 | 3.8 | 1.3 | 0.39 | 0.42 | 0.25
40 x 25 x 4 | 1.93 | 2.46 | 40 | 25 | 4 | 4 | 2 | 1.36 | 0.62 | 2.69 | 1.35 | 3.89 | 1.26 | 1.47 | 1.16 | 0.69 | 0.62 | 4.35 | 1.33 | 0.7 | 0.53 | 0.38
45 x 30 x 4 | 2.25 | 2.87 | 45 | 30 | 4 | 4.5 | 2 | 1.48 | 0.74 | 3.07 | 1.58 | 5.78 | 1.42 | 1.91 | 2.05 | 0.85 | 0.91 | 6.65 | 1.52 | 1.18 | 0.64 | 0.44
50 x 30 x 5 | 2.96 | 3.78 | 50 | 30 | 5 | 5 | 2.5 | 1.73 | 0.74 | 3.33 | 1.65 | 9.36 | 1.57 | 2.86 | 2.51 | 0.82 | 1.11 | 10.3 | 1.65 | 1.54 | 0.64 | 0.35
60 x 30 x 5 | 3.36 | 4.28 | 60 | 30 | 5 | 5 | 2.5 | 2.17 | 0.68 | 3.88 | 1.77 | 15.6 | 1.91 | 4.07 | 2.63 | 0.78 | 1.14 | 16.5 | 1.97 | 1.71 | 0.63 | 0.26
60 x 40 x 5 | 3.76 | 4.79 | 60 | 40 | 5 | 6 | 3 | 1.96 | 0.97 | 4.1 | 2.11 | 17.2 | 1.89 | 4.25 | 6.11 | 1.13 | 2.02 | 19.7 | 2.03 | 3.54 | 0.86 | 0.43
60 x 40 x 6 | 4.46 | 5.68 | 60 | 40 | 6 | 6 | 3 | 2 | 1.01 | 4.08 | 2.1 | 20.1 | 1.88 | 5.03 | 7.12 | 1.12 | 2.38 | 23.1 | 2.02 | 4.16 | 0.86 | 0.43
65 x 50 x 5 | 4.35 | 5.54 | 65 | 50 | 5 | 6 | 3 | 1.99 | 1.25 | 4.53 | 2.39 | 23.2 | 2.05 | 5.14 | 11.9 | 1.47 | 3.19 | 28.8 | 2.28 | 6.32 | 1.07 | 0.58
70 x 50 x 6 | 5.41 | 6.89 | 70 | 50 | 6 | 7 | 3.5 | 2.23 | 1.25 | 4.83 | 2.52 | 33.4 | 2.2 | 7.01 | 14.2 | 1.43 | 3.78 | 39.7 | 2.4 | 7.92 | 1.07 | 0.5
75 x 50 x 6 | 5.65 | 7.19 | 75 | 50 | 6 | 7 | 3.5 | 2.44 | 1.21 | 5.12 | 2.64 | 40.5 | 2.37 | 8.01 | 14.4 | 1.42 | 3.81 | 46.6 | 2.55 | 8.36 | 1.08 | 0.44
75 x 50 x 8 | 7.39 | 9.41 | 75 | 50 | 8 | 7 | 3.5 | 2.52 | 1.29 | 5.08 | 2.62 | 52 | 2.35 | 10.4 | 18.4 | 1.4 | 4.95 | 59.6 | 2.52 | 10.8 | 1.07 | 0.43
80 x 40 x 6 | 5.41 | 6.89 | 80 | 40 | 6 | 7 | 3.5 | 2.85 | 0.88 | 5.2 | 2.38 | 44.9 | 2.55 | 8.73 | 7.59 | 1.05 | 2.44 | 47.6 | 2.63 | 4.93 | 0.85 | 0.26
80 x 40 x 8 | 7.07 | 9.01 | 80 | 40 | 8 | 7 | 3.5 | 2.94 | 0.96 | 5.14 | 2.34 | 57.6 | 2.53 | 11.4 | 9.61 | 1.03 | 3.16 | 60.9 | 2.6 | 6.34 | 0.84 | 0.25
80 x 60 x 7 | 7.36 | 9.38 | 80 | 60 | 7 | 8 | 4 | 2.51 | 1.52 | 5.55 | 2.92 | 59 | 2.51 | 10.7 | 28.4 | 1.74 | 6.34 | 72 | 2.77 | 15.4 | 1.28 | 0.55
100 x 50 x 6 | 6.84 | 8.71 | 100 | 50 | 6 | 8 | 4 | 3.51 | 1.05 | 6.55 | 3 | 89.9 | 3.21 | 13.8 | 15.4 | 1.33 | 3.89 | 95.4 | 3.31 | 9.92 | 1.07 | 0.26
100 x 50 x 8 | 8.97 | 11.4 | 100 | 50 | 8 | 8 | 4 | 3.6 | 1.13 | 6.48 | 2.96 | 116 | 3.19 | 18.2 | 19.7 | 1.31 | 5.08 | 123 | 3.28 | 12.8 | 1.06 | 0.26
100 x 65 x 7 | 8.77 | 11.2 | 100 | 65 | 7 | 10 | 5 | 3.23 | 1.51 | 6.83 | 3.49 | 113 | 3.17 | 16.6 | 37.6 | 1.83 | 7.53 | 128 | 3.39 | 22 | 1.4 | 0.42
100 x 65 x 8 | 9.94 | 12.7 | 100 | 65 | 8 | 10 | 5 | 3.27 | 1.55 | 6.81 | 3.47 | 127 | 3.16 | 18.9 | 42.2 | 1.83 | 8.54 | 144 | 3.37 | 24.8 | 1.4 | 0.41
100 x 65 x 9 | 11.1 | 14.1 | 100 | 65 | 9 | 10 | 5 | 3.32 | 1.59 | 6.78 | 3.42 | 141 | 3.2 | 21.1 | 46.7 | 1.82 | 9.52 | 160 | 3.36 | 27.4 | 1.39 | 0.41
100 x 65 x 10 | 12.3 | 15.6 | 100 | 65 | 10 | 10 | 5 | 3.36 | 1.63 | 6.76 | 3.45 | 154 | 3.14 | 23.2 | 51 | 1.81 | 10.5 | 175 | 3.35 | 30.1 | 1.39 | 0.41
100 x 65 x 11 | 13.4 | 17.1 | 100 | 65 | 11 | 10 | 5 | 3.4 | 1.67 | 6.74 | 3.41 | 167 | 3.1 | 25.3 | 55.1 | 1.8 | 11.4 | 189 | 3.33 | 32.6 | 1.38 | 0.41
100 x 65 x 12 | 14.5 | 18.5 | 100 | 65 | 12 | 10 | 5 | 3.44 | 1.71 | 6.72 | 3.4 | 180 | 3.1 | 27.4 | 59.1 | 1.8 | 12.3 | 203 | 3.32 | 35.2 | 1.38 | 0.41
100 x 75 x 8 | 10.6 | 13.5 | 100 | 75 | 8 | 10 | 5 | 3.1 | 1.87 | 6.95 | 3.65 | 133 | 3.14 | 19.3 | 64.1 | 2.18 | 11.4 | 162 | 3.47 | 34.6 | 1.6 | 0.55
100 x 75 x 10 | 13 | 16.6 | 100 | 75 | 10 | 10 | 5 | 3.19 | 1.95 | 6.92 | 3.65 | 162 | 3.12 | 23.8 | 77.6 | 2.16 | 14 | 197 | 3.45 | 42.2 | 1.59 | 0.54
100 x 75 x 12 | 15.4 | 19.7 | 100 | 75 | 12 | 10 | 5 | 3.27 | 2.03 | 6.89 | 3.65 | 189 | 3.1 | 28 | 90.2 | 2.14 | 16.5 | 230 | 3.42 | 49.5 | 1.59 | 0.54
110 x 70 x 10 | 13.4 | 17.1 | 110 | 70 | 10 | 10 | 5 | 3.69 | 1.72 | 7.43 | 3.73 | 207 | 3.5 | 28.3 | 65.1 | 2 | 12.3 | 233 | 3.69 | 38.5 | 1.5 | 0.4
110 x 70 x 12 | 15.9 | 20.3 | 110 | 70 | 12 | 10 | 5 | 3.77 | 1.79 | 7.38 | 3.72 | 242 | 3.5 | 33.4 | 75.5 | 1.9 | 14.5 | 272 | 3.66 | 45.2 | 1.49 | 0.39
120 x 80 x 8 | 12.2 | 15.5 | 120 | 80 | 8 | 11 | 5.5 | 3.83 | 1.87 | 8.23 | 4.23 | 226 | 3.82 | 27.6 | 80.8 | 2.28 | 13.2 | 260 | 4.1 | 46.6 | 1.74 | 0.44
120 x 80 x 10 | 15 | 19.1 | 120 | 80 | 10 | 11 | 5.5 | 3.92 | 1.95 | 8.19 | 4.21 | 276 | 3.8 | 34.1 | 98.1 | 2.26 | 16.2 | 317 | 4.07 | 56.8 | 1.72 | 0.44
120 x 80 x 12 | 17.8 | 22.7 | 120 | 80 | 12 | 11 | 5.5 | 4 | 2.03 | 8.15 | 4.2 | 323 | 3.77 | 40.4 | 114 | 2.24 | 19.1 | 371 | 4.04 | 66.7 | 1.71 | 0.43
125 x 75 x 8 | 12.2 | 15.5 | 125 | 75 | 8 | 11 | 5.5 | 4.14 | 1.68 | 8.44 | 4.14 | 247 | 4 | 29.6 | 67.6 | 2.09 | 11.6 | 274 | 4.21 | 40.9 | 1.63 | 0.36
125 x 75 x 10 | 15 | 19.1 | 125 | 75 | 10 | 11 | 5.5 | 4.23 | 1.76 | 8.39 | 4.17 | 302 | 3.97 | 36.5 | 82.1 | 2.07 | 14.3 | 334 | 4.18 | 49.9 | 1.61 | 0.36
125 x 75 x 12 | 17.8 | 22.7 | 125 | 75 | 12 | 11 | 5.5 | 4.31 | 1.84 | 8.33 | 4.15 | 354 | 3.95 | 43.2 | 95.5 | 2.05 | 16.9 | 391 | 4.15 | 58.5 | 1.61 | 0.35
130 x 90 x 10 | 16.6 | 21.2 | 130 | 90 | 10 | 11 | 5.5 | 4.16 | 2.19 | 8.93 | 4.62 | 360 | 4.1 | 40.7 | 142 | 2.6 | 20.8 | 422 | 4.46 | 79.9 | 1.94 | 0.47
130 x 90 x 12 | 19.7 | 25.1 | 130 | 90 | 12 | 11 | 5.5 | 4.24 | 2.26 | 8.9 | 4.59 | 420 | 4.1 | 48 | 165 | 2.6 | 24.4 | 492 | 4.42 | 93.3 | 1.93 | 0.47
130 x 90 x 14 | 22.8 | 29 | 130 | 90 | 14 | 11 | 5.5 | 4.33 | 2.34 | 8.85 | 4.61 | 481 | 4.1 | 55.5 | 188 | 2.6 | 28.2 | 562 | 4.4 | 107 | 1.93 | 0.46
135 x 65 x 8 | 12.2 | 15.5 | 135 | 65 | 8 | 11 | 5.5 | 4.78 | 1.34 | 8.79 | 3.95 | 291 | 4.34 | 33.4 | 45.2 | 1.71 | 8.75 | 307 | 4.45 | 29.4 | 1.38 | 0.25
135 x 65 x 10 | 15 | 19.1 | 135 | 65 | 10 | 11 | 5.5 | 4.88 | 1.42 | 8.72 | 3.91 | 356 | 4.31 | 41.3 | 54.7 | 1.69 | 10.8 | 375 | 4.43 | 35.9 | 1.37 | 0.24
140 x 90 x 8 | 14 | 17.9 | 140 | 90 | 8 | 11 | 5.5 | 4.49 | 2.03 | 9.56 | 4.83 | 360 | 4.5 | 37.9 | 118 | 2.6 | 17 | 409 | 4.78 | 68.9 | 1.96 | 0.41
140 x 90 x 10 | 17.4 | 22.1 | 140 | 90 | 10 | 11 | 5.5 | 4.58 | 2.11 | 9.52 | 4.81 | 441 | 4.5 | 46.8 | 144 | 2.6 | 20.9 | 501 | 4.76 | 84.2 | 1.95 | 0.41
140 x 90 x 12 | 20.6 | 26.3 | 140 | 90 | 12 | 11 | 5.5 | 4.66 | 2.19 | 9.47 | 4.79 | 518 | 4.4 | 55.5 | 168 | 2.5 | 24.7 | 588 | 4.73 | 98.9 | 1.94 | 0.41
140 x 90 x 14 | 23.8 | 30.4 | 140 | 90 | 14 | 11 | 5.5 | 4.74 | 2.27 | 9.43 | 4.78 | 592 | 4.4 | 64 | 191 | 2.5 | 28.4 | 670 | 4.7 | 113 | 1.93 | 0.4
150 x 75 x 9 | 15.4 | 19.6 | 150 | 75 | 9 | 12 | 6 | 5.26 | 1.57 | 9.82 | 4.5 | 455 | 4.82 | 46.7 | 77.9 | 1.99 | 13.1 | 483 | 4.96 | 50.2 | 1.6 | 0.26
150 x 75 x 10 | 17 | 21.7 | 150 | 75 | 10 | 12 | 6 | 5.31 | 1.61 | 9.79 | 4.48 | 501 | 4.81 | 51.6 | 85.6 | 1.99 | 14.5 | 531 | 4.95 | 55.1 | 1.6 | 0.26
150 x 75 x 12 | 20.2 | 25.7 | 150 | 75 | 12 | 12 | 6 | 5.4 | 1.69 | 9.72 | 4.44 | 588 | 4.78 | 61.3 | 99.6 | 1.97 | 17.1 | 623 | 4.92 | 64.7 | 1.59 | 0.26
150 x 75 x 15 | 24.8 | 31.7 | 150 | 75 | 15 | 12 | 6 | 5.52 | 1.81 | 9.63 | 4.4 | 713 | 4.75 | 75.2 | 119 | 1.94 | 21 | 753 | 4.88 | 78.6 | 1.58 | 0.25
150 x 90 x 10 | 18.2 | 23.2 | 150 | 90 | 10 | 12 | 6 | 5 | 2.04 | 10.1 | 5.03 | 533 | 4.8 | 53.3 | 146 | 2.51 | 21 | 591 | 5.05 | 88.3 | 1.95 | 0.36
150 x 90 x 11 | 19.9 | 25.3 | 150 | 90 | 11 | 12 | 6 | 5.04 | 2.08 | 10.1 | 4.95 | 581 | 4.8 | 58.3 | 159 | 2.5 | 22.9 | 644 | 5.04 | 95.7 | 1.94 | 0.36
150 x 90 x 12 | 21.6 | 27.5 | 150 | 90 | 12 | 12 | 6 | 5.08 | 2.12 | 10.1 | 5 | 627 | 4.77 | 63.3 | 171 | 2.49 | 24.8 | 694 | 5.02 | 104 | 1.94 | 0.36
150 x 90 x 15 | 26.6 | 33.9 | 150 | 90 | 15 | 12 | 6 | 5.21 | 2.23 | 9.98 | 4.98 | 761 | 4.74 | 77.7 | 205 | 2.46 | 30.4 | 841 | 4.98 | 126 | 1.93 | 0.35
150 x 100 x 10 | 19 | 24.2 | 150 | 100 | 10 | 12 | 6 | 4.81 | 2.34 | 10.3 | 5.29 | 553 | 4.79 | 54.2 | 199 | 2.87 | 25.9 | 637 | 5.13 | 114 | 2.17 | 0.44
150 x 100 x 12 | 22.5 | 28.7 | 150 | 100 | 12 | 12 | 6 | 4.89 | 2.42 | 10.2 | 5.28 | 651 | 4.76 | 64.4 | 233 | 2.85 | 30.7 | 749 | 5.11 | 134 | 2.16 | 0.44
150 x 100 x 14 | 26.1 | 33.2 | 150 | 100 | 14 | 12 | 6 | 4.98 | 2.5 | 10.2 | 5.22 | 744 | 4.7 | 74.3 | 265 | 2.8 | 35.3 | 856 | 5.08 | 153 | 2.15 | 0.43
200 x 100 x 10 | 23 | 29.2 | 200 | 100 | 10 | 15 | 7.5 | 6.93 | 2.01 | 13.2 | 6.05 | 1220 | 6.46 | 93.2 | 210 | 2.68 | 26.3 | 1290 | 6.65 | 135 | 2.15 | 0.26
200 x 100 x 12 | 27.3 | 34.8 | 200 | 100 | 12 | 15 | 7.5 | 7.03 | 2.1 | 13.1 | 6 | 1440 | 6.43 | 111 | 247 | 2.67 | 31.3 | 1530 | 6.63 | 159 | 2.14 | 0.26
200 x 100 x 14 | 31.6 | 40.3 | 200 | 100 | 14 | 15 | 7.5 | 7.12 | 2.18 | 13 | 5.85 | 1654 | 6 | 128 | 282 | 2.7 | 36.1 | 1755 | 6.6 | 182 | 2.12 | 0.26
200 x 100 x 15 | 33.8 | 43 | 200 | 100 | 15 | 15 | 7.5 | 7.16 | 2.22 | 13 | 5.84 | 1758 | 6.4 | 137 | 299 | 2.64 | 38.5 | 1864 | 6.59 | 193 | 2.12 | 0.26
200 x 100 x 16 | 35.9 | 45.7 | 200 | 100 | 16 | 15 | 7.5 | 7.2 | 2.26 | 13 | 5.82 | 1861 | 6 | 145 | 316 | 2.6 | 40.8 | 1972 | 6.57 | 204 | 2.11 | 0.26
200 x 150 x 12 | 32 | 40.8 | 200 | 150 | 12 | 15 | 7.5 | 6.08 | 3.61 | 13.9 | 7.34 | 1650 | 6.36 | 119 | 803 | 4.44 | 70.5 | 2030 | 7.04 | 430 | 3.25 | 0.55
200 x 150 x 15 | 39.6 | 50.5 | 200 | 150 | 15 | 15 | 7.5 | 6.21 | 3.73 | 13.9 | 7.33 | 2022 | 6.33 | 147 | 979 | 4.4 | 86.9 | 2476 | 7 | 526 | 3.23 | 0.55