## Sheet1
DN | outside diameter D , in mm | diameter of bolt circle K , in mm | diameter of bolt hole L , in mm | number of bolts | bolts size | outside diameter of neck A , in mm | bore diameters B_1 , in mm | flange thickness C_1 , in mm | flange thickness C_2 , in mm | flange thickness C_3 , in mm | flange thickness C_4 , in mm | centre portion G_max , in mm | length H_1 , in mm | length H_2 , in mm | length H_3 , in mm | neck diameters N_1 , in mm | neck diameters N_2 , in mm | neck diameters N_3 , in mm | corner radius R_1 in mm
10 | 100 | 70 | 14 | 4 | M12 | 17.2 | 18 | 20 | 20 | 20 | 20 | - | 28 | 45 | 6 | 32 | 40 | 40 | 4
15 | 105 | 75 | 14 | 4 | M12 | 21.3 | 22 | 20 | 20 | 20 | 20 | - | 28 | 45 | 6 | 34 | 43 | 45 | 4
20 | 130 | 90 | 18 | 4 | M16 | 26.9 | 27.5 | 22 | 22 | 22 | 22 | - | 30 | 48 | 8 | 42 | 52 | 50 | 4
25 | 140 | 100 | 18 | 4 | M16 | 33.7 | 34.5 | 24 | 24 | 24 | 24 | - | 32 | 58 | 8 | 52 | 60 | 61 | 4
32 | 155 | 110 | 22 | 4 | M20 | 42.4 | 43.5 | 24 | 24 | 26 | 24 | - | 32 | 60 | 8 | 62 | 68 | 68 | 6
40 | 170 | 125 | 22 | 4 | M20 | 48.3 | 49.5 | 26 | 26 | 28 | 26 | - | 34 | 62 | 10 | 70 | 80 | 82 | 6
50 | 195 | 145 | 26 | 4 | M24 | 60.3 | 61.5 | 28 | 28 | 30 | 28 | - | 36 | 68 | 10 | 90 | 95 | 96 | 6
65 | 220 | 170 | 26 | 8 | M24 | 76.1 | 77.5 | 30 | 30 | 34 | 30 | 45 | 40 | 76 | 12 | 108 | 118 | 118 | 6
80 | 230 | 180 | 26 | 8 | M24 | 88.9 | 90.5 | 34 | 32 | 36 | 32 | 60 | 44 | 78 | 12 | 120 | 130 | 128 | 8
100 | 265 | 210 | 30 | 8 | M27 | 114.3 | 116 | 36 | 36 | 40 | 36 | 80 | 52 | 90 | 12 | 150 | 158 | 150 | 8
125 | 315 | 250 | 33 | 8 | M30 | 139.7 | 141.5 | 42 | 40 | 40 | 40 | 105 | 56 | 105 | 12 | 180 | 188 | 185 | 8
150 | 355 | 290 | 33 | 12 | M30 | 168.3 | 170.5 | 48 | 44 | 44 | 44 | 130 | 60 | 115 | 12 | 210 | 225 | 216 | 10
200 | 430 | 360 | 36 | 12 | M33 | 219.1 | 221.5 | 60 | 52 | 52 | 52 | 180 | - | 130 | 16 | 278 | - | 278 | 10
250 | 505 | 430 | 39 | 12 | M36 | 273 | 276.5 | 72 | 60 | 60 | 60 | 210 | - | 157 | 18 | 340 | - | 340 | 12
300 | 585 | 500 | 42 | 16 | M39 | 323.9 | 327.5 | 84 | 68 | 68 | 68 | 260 | - | 170 | 18 | 400 | - | 407 | 12
350 | 655 | 560 | 48 | 16 | M45 | 355.6 | 359.5 | 95 | 74 | 74 | 74 | 300 | - | 189 | 20 | 460 | - | 460 | 12
400 | 715 | 620 | 48 | 16 | M45 | 406.4 | 411 | - | - | - | - | - | - | - | - | - | - | - | -
500 | 870 | 760 | 56 | 20 | M52 | 508 | 513.5 | - | - | - | - | - | - | - | - | - | - | - | -