## Sheet1
DN | outside diameter D , in mm | diameter of bolt circle K , in mm | diameter of bolt hole L , in mm | number of bolts | bolts size | outside diameter of neck A , in mm | flange thickness C_4 , in mm | flange thickness C_2 , in mm | flange thickness C_3 , in mm | centre portion G_max , in mm | length H_2 , in mm | length H_3 , in mm | neck diameters N_1 , in mm | neck diameters N_3 , in mm | corner radius R_1 for flange type 11, in mm | corner radius R_1 for flange type 21, in mm
10 | 100 | 70 | 14 | 4 | M12 | 17.2 | 20 | 20 | 20 | - | 45 | 6 | 32 | 40 | 4 | 4
15 | 105 | 75 | 14 | 4 | M12 | 21.3 | 20 | 20 | 20 | - | 45 | 6 | 34 | 45 | 4 | 4
25 | 140 | 100 | 18 | 4 | M16 | 33.7 | 24 | 24 | 24 | - | 58 | 8 | 52 | 61 | 4 | 4
40 | 170 | 125 | 22 | 4 | M20 | 48.3 | 28 | 28 | 28 | - | 64 | 10 | 70 | 82 | 6 | 4
50 | 195 | 145 | 26 | 4 | M24 | 60.3 | 30 | 30 | 30 | - | 75 | 10 | 90 | 96 | 6 | 4
65 | 220 | 170 | 26 | 8 | M24 | 76.1 | 34 | 34 | 34 | 42 | 82 | 12 | 108 | 118 | 6 | 5
80 | 230 | 180 | 26 | 8 | M24 | 88.9 | 36 | 36 | 36 | 55 | 86 | 12 | 120 | 128 | 8 | 5
100 | 265 | 210 | 30 | 8 | M27 | 114.3 | 40 | 40 | 40 | 74 | 100 | 12 | 150 | 150 | 8 | 5
125 | 315 | 250 | 33 | 8 | M30 | 139.7 | 44 | 44 | 44 | 98 | 115 | 14 | 180 | 184 | 8 | 6
150 | 355 | 290 | 33 | 12 | M30 | 168.3 | 50 | 50 | 50 | 119 | 128 | 14 | 210 | 224 | 10 | 6
200 | 430 | 360 | 36 | 12 | M33 | 219.1 | 62 | 60 | 60 | 168 | 140 | 16 | 278 | 288 | 10 | 8
250 | 515 | 430 | 42 | 12 | M39 | 273 | 72 | 68 | 68 | 195 | 155 | 18 | 340 | 346 | 12 | 8
300 | 585 | 500 | 42 | 16 | M39 | 323.9 | 84 | 78 | 78 | 235 | 175 | 18 | 400 | 414 | 12 | 10