## Sheet1
DN | outside diameter D , in mm | diameter of bolt circle K , in mm | diameter of bolt hole L , in mm | number of bolts | bolts size | outside diameter of neck A , in mm | bore diameters B_1 , in mm | bore diameters B_2 , in mm | bore diameters B_3 , in mm | flange thickness C_1 , in mm | flange thickness C_2 , in mm | flange thickness C_3 , in mm | flange thickness C_4 , in mm | chamfer E , in mm | collar thickness F_1 , in mm | collar thickness F_2 , in mm | collar thickness F_3 , in mm | collar thickness F_4 , in mm | centre portion G_max , in mm | length H_1 , in mm | length H_2 , in mm | length H_3 , in mm | length H_4 , in mm | length H_5 , in mm | length H_6 , in mm | neck diameters N_1 , in mm | neck diameters N_2 , in mm | neck diameters N_3 , in mm | corner radius R_1 , in mm
10 | 90 | 60 | 14 | 4 | M12 | 17.2 | 18 | 21 | 31 | 14 | 16 | 16 | 16 | 3 | 12 | 5 | 2 | 2.5 | - | 22 | 35 | 6 | 35 | 7 | 35 | 28 | 30 | 28 | 4
15 | 95 | 65 | 14 | 4 | M12 | 21.3 | 22 | 25 | 35 | 14 | 16 | 16 | 16 | 3 | 12 | 5 | 2 | 2.5 | - | 22 | 38 | 6 | 38 | 7 | 38 | 32 | 35 | 32 | 4
20 | 105 | 75 | 14 | 4 | M12 | 26.9 | 27.5 | 31 | 42 | 16 | 18 | 18 | 18 | 4 | 14 | 6 | 2.5 | 3 | - | 26 | 40 | 6 | 40 | 8 | 40 | 40 | 45 | 40 | 4
25 | 115 | 85 | 14 | 4 | M12 | 33.7 | 34.5 | 38 | 49 | 16 | 18 | 18 | 18 | 4 | 14 | 7 | 2.5 | 3 | - | 28 | 40 | 6 | 40 | 10 | 40 | 46 | 52 | 50 | 4
32 | 140 | 100 | 18 | 4 | M16 | 42.4 | 43.5 | 47 | 59 | 18 | 18 | 18 | 18 | 5 | 14 | 8 | 3 | 3 | - | 30 | 42 | 6 | 42 | 12 | 42 | 56 | 60 | 60 | 6
40 | 150 | 110 | 18 | 4 | M16 | 48.3 | 49.5 | 53 | 67 | 18 | 18 | 18 | 18 | 5 | 14 | 8 | 3 | 3 | - | 32 | 45 | 7 | 45 | 15 | 45 | 64 | 70 | 70 | 6
50 | 165 | 125 | 18 | 4 | M16 | 60.3 | 61.5 | 65 | 77 | 20 | 18 | 18 | 18 | 5 | 16 | 8 | 3 | 4 | - | 28 | 45 | 8 | 45 | 20 | 45 | 74 | 84 | 84 | 6
65 | 185 | 145 | 18 | 8 | M16 | 76.1 | 77.5 | 81 | 96 | 20 | 18 | 18 | 18 | 6 | 16 | 8 | 3 | 4 | 55 | 32 | 45 | 10 | 45 | 20 | 45 | 92 | 104 | 104 | 6
80 | 200 | 160 | 18 | 8 | M16 | 88.9 | 90.5 | 94 | 108 | 20 | 20 | 20 | 20 | 6 | 16 | 10 | 3 | 4 | 70 | 34 | 50 | 10 | 50 | 25 | 50 | 105 | 118 | 120 | 6
100 | 220 | 180 | 18 | 8 | M16 | 114.3 | 116 | 120 | 134 | 22 | 20 | 20 | 20 | 6 | 18 | 10 | 4 | 4 | 90 | 40 | 52 | 12 | 52 | 25 | 52 | 131 | 140 | 140 | 8
125 | 250 | 210 | 18 | 8 | M16 | 139.7 | 141.5 | 145 | 162 | 22 | 22 | 22 | 22 | 6 | 18 | 10 | 4 | 4 | 115 | 44 | 55 | 12 | 55 | 25 | 55 | 156 | 168 | 170 | 8
150 | 285 | 240 | 22 | 8 | M20 | 168.3 | 170.5 | 174 | 188 | 24 | 22 | 22 | 22 | 6 | 20 | 10 | 5 | 5 | 140 | 44 | 55 | 12 | 55 | 25 | 55 | 184 | 195 | 190 | 10
200 | 340 | 295 | 22 | 12 | M20 | 219.1 | 221.5 | 226 | 240 | 26 | 24 | 24 | 24 | 6 | 20 | 11 | 6 | 6 | 190 | 44 | 62 | 16 | 62 | 30 | 62 | 235 | 246 | 246 | 10
250 | 405 | 355 | 26 | 12 | M24 | 273 | 276.5 | 281 | 294 | 29 | 26 | 26 | 26 | 8 | 22 | 12 | 10 | - | 235 | 46 | 70 | 16 | 70 | - | 68 | 292 | 298 | 296 | 12
300 | 460 | 410 | 26 | 12 | M24 | 323.9 | 327.5 | 333 | 348 | 32 | 28 | 28 | 28 | 8 | 24 | 14 | 10 | - | 285 | 46 | 78 | 16 | 78 | - | 68 | 344 | 350 | 350 | 12
350 | 520 | 470 | 26 | 16 | M24 | 355.6 | 359.5 | 365 | 400 | 35 | 30 | 30 | 30 | 8 | 26 | 18 | 10 | - | 330 | 57 | 82 | 16 | 82 | - | 68 | 390 | 400 | 410 | 12
400 | 580 | 525 | 30 | 16 | M27 | 406.4 | 411 | 416 | 454 | 38 | 32 | 32 | 32 | 8 | 28 | 20 | 10 | - | 380 | 63 | 85 | 16 | 85 | - | 72 | 445 | 456 | 458 | 12
450 | 640 | 585 | 30 | 20 | M27 | 457 | 462 | 467 | 500 | 42 | 34 | 40 | 40 | 8 | 30 | 22 | - | - | 425 | 68 | 83 | 16 | 87 | - | - | 490 | 502 | 516 | 12
500 | 715 | 650 | 33 | 20 | M30 | 508 | 513.5 | 519 | 556 | 46 | 36 | 44 | 44 | 8 | 32 | 22 | - | - | 475 | 73 | 84 | 16 | 90 | - | - | 548 | 559 | 576 | 12
600 | 840 | 770 | 36 | 20 | M33 | 610 | 616.5 | 622 | 660 | 55 | 40 | 54 | 54 | 8 | 32 | 24 | - | - | 575 | 83 | 88 | 18 | 95 | - | - | 670 | 658 | 690 | 12
700 | 910 | 840 | 36 | 24 | M33 | 711 | - | 721 | - | 63 | 40 | - | 58 | 8 | - | 26 | - | - | 670 | 83 | 104 | 18 | 100 | - | - | 755 | 760 | 760 | 12
800 | 1025 | 950 | 39 | 24 | M36 | 813 | - | 824 | - | 74 | 41 | - | 62 | 8 | - | 28 | - | - | 770 | 90 | 108 | 20 | 105 | - | - | 855 | 864 | 862 | 12
900 | 1125 | 1050 | 39 | 28 | M36 | 914 | - | 926 | - | 82 | 48 | - | 64 | 8 | - | 30 | - | - | 860 | 94 | 118 | 20 | 110 | - | - | 955 | 968 | 962 | 12
1000 | 1255 | 1170 | 42 | 28 | M39 | 1016 | - | 1030 | - | 90 | 59 | - | 68 | 8 | - | 35 | - | - | 960 | 100 | 137 | 22 | 120 | - | - | 1058 | 1072 | 1076 | 16
1200 | 1485 | 1390 | 48 | 32 | M45 | 1219 | - | - | - | - | 78 | - | - | - | - | - | - | - | 1160 | - | 160 | 30 | - | - | - | 1262 | - | 1282 | 16
1400 | 1685 | 1590 | 48 | 36 | M45 | 1422 | - | - | - | - | 84 | - | - | - | - | - | - | - | 1346 | - | 177 | 30 | - | - | - | 1465 | - | 1482 | 16
1600 | 1930 | 1820 | 56 | 40 | M52 | 1626 | - | - | - | - | 102 | - | - | - | - | - | - | - | 1546 | - | 204 | 35 | - | - | - | 1668 | - | 1696 | 16
1800 | 2130 | 2020 | 56 | 44 | M52 | 1829 | - | - | - | - | 110 | - | - | - | - | - | - | - | 1746 | - | 218 | 35 | - | - | - | 1870 | - | 1896 | 16
2000 | 2345 | 2230 | 62 | 48 | M56 | 2032 | - | - | - | - | 124 | - | - | - | - | - | - | - | 1950 | - | 238 | 40 | - | - | - | 2072 | - | 2100 | 16