## Sheet1
DN | outside diameter D , in mm | diameter of bolt circle K , in mm | diameter of bolt hole L , in mm | number of bolts | bolts size | outside diameter of neck A , in mm | flange thickness C_4 , in mm | flange thickness C_2 , in mm | flange thickness C_3 , in mm | centre portion G_max , in mm | length H_2 , in mm | length H_3 , in mm | neck diameters N_1 , in mm | neck diameters N_3 , in mm | corner radius R_1 for flange type 11, in mm | corner radius R_1 for flange type 21, in mm
10 | 125 | 85 | 18 | 4 | M16 | 17.2 | 28 | 28 | 28 | - | 65 | 8 | 48 | 48 | 4 | 4
15 | 145 | 100 | 22 | 4 | M20 | 26.9 | 30 | 30 | 30 | - | 68 | 8 | 56 | 57 | 4 | 4
25 | 180 | 130 | 26 | 4 | M24 | 42.4 | 38 | 38 | 38 | - | 90 | 10 | 82 | 81 | 4 | 5
40 | 220 | 165 | 30 | 4 | M27 | 60.3 | 48 | 48 | 48 | - | 110 | 12 | 106 | 105 | 6 | 5
50 | 235 | 180 | 30 | 8 | M27 | 76.1 | 52 | 52 | 52 | - | 120 | 15 | 120 | 120 | 6 | 6
65 | 290 | 225 | 33 | 8 | M30 | 101.6 | 64 | 64 | 64 | - | 135 | 18 | 158 | 158 | 6 | 6
80 | 305 | 240 | 33 | 8 | M30 | 114.3 | 68 | 68 | 68 | - | 150 | 20 | 174 | 174 | 8 | 8
100 | 370 | 295 | 39 | 8 | M36 | 139.7 | 80 | 80 | 80 | 46 | 175 | 25 | 216 | 216 | 8 | 8
125 | 415 | 340 | 39 | 12 | M36 | 193.7 | 92 | 92 | 92 | 58 | 200 | 30 | 258 | 259 | 8 | 10
150 | 475 | 390 | 42 | 12 | M39 | 219.1 | 105 | 105 | 105 | 74 | 225 | 35 | 302 | 302 | 10 | 10
200 | 585 | 490 | 48 | 16 | M45 | 273 | 130 | 130 | 130 | 120 | 280 | 40 | 388 | 388 | 10 | 10