## Sheet1
DN | outside diameter D , in mm | diameter of bolt circle K , in mm | diameter of bolt hole L , in mm | number of bolts | bolts size | outside diameter of neck A , in mm | bore diameters B_1 , in mm | flange thickness C_1 , in mm | flange thickness C_2 , in mm | flange thickness C_3 , in mm | flange thickness C_4 , in mm | centre portion G_max , in mm | length H_1 , in mm | length H_2 , in mm | length H_3 , in mm | neck diameters N_1 , in mm | neck diameters N_2 , in mm | neck diameters N_3 , in mm | corner radius R_1 in mm
10 | 100 | 70 | 14 | 4 | M12 | 17.2 | 18 | 20 | 20 | 20 | 20 | - | 28 | 45 | 6 | 32 | 40 | 40 | 4
15 | 105 | 75 | 14 | 4 | M12 | 21.3 | 22 | 20 | 20 | 20 | 20 | - | 28 | 45 | 6 | 34 | 43 | 45 | 4
20 | 130 | 90 | 18 | 4 | M16 | 26.9 | 27.5 | 22 | 22 | 22 | 22 | - | 30 | 48 | 8 | 42 | 52 | 50 | 4
25 | 140 | 100 | 18 | 4 | M16 | 33.7 | 34.5 | 24 | 24 | 24 | 24 | - | 32 | 58 | 8 | 52 | 60 | 61 | 4
32 | 155 | 110 | 22 | 4 | M20 | 42.4 | 43.5 | 24 | 24 | 26 | 24 | - | 32 | 60 | 8 | 62 | 68 | 68 | 6
40 | 170 | 125 | 22 | 4 | M20 | 48.3 | 49.5 | 26 | 26 | 28 | 26 | - | 34 | 62 | 10 | 70 | 80 | 82 | 6
50 | 180 | 135 | 22 | 4 | M20 | 60.3 | 61.5 | 26 | 26 | 26 | 26 | - | 36 | 62 | 10 | 82 | 90 | 90 | 6
65 | 205 | 160 | 22 | 8 | M20 | 76.1 | 77.5 | 26 | 26 | 26 | 26 | 45 | 40 | 68 | 12 | 98 | 112 | 105 | 6
80 | 215 | 170 | 22 | 8 | M20 | 88.9 | 90.5 | 30 | 28 | 28 | 28 | 60 | 44 | 72 | 12 | 112 | 125 | 122 | 8
100 | 250 | 200 | 26 | 8 | M24 | 114.3 | 116 | 32 | 30 | 30 | 30 | 80 | 52 | 78 | 12 | 138 | 152 | 146 | 8
125 | 295 | 240 | 30 | 8 | M27 | 139.7 | 141.5 | 34 | 34 | 34 | 34 | 105 | 56 | 88 | 12 | 168 | 185 | 177 | 8
150 | 345 | 280 | 33 | 8 | M30 | 168.3 | 170.5 | 36 | 36 | 36 | 36 | 130 | 60 | 95 | 12 | 202 | 215 | 204 | 10
200 | 415 | 345 | 36 | 12 | M33 | 219.1 | 221.5 | 48 | 42 | 42 | 42 | 180 | - | 110 | 16 | 256 | - | 264 | 10
250 | 470 | 400 | 36 | 12 | M33 | 273 | 276.5 | 55 | 46 | 46 | 46 | 220 | - | 125 | 18 | 316 | - | 320 | 12
300 | 530 | 460 | 36 | 16 | M33 | 323.9 | 327.5 | 65 | 52 | 52 | 52 | 270 | - | 140 | 18 | 372 | - | 378 | 12
350 | 600 | 525 | 39 | 16 | M36 | 355.6 | 359.5 | 72 | 56 | 56 | 56 | 310 | - | 150 | 20 | 420 | - | 434 | 12
400 | 670 | 585 | 42 | 16 | M39 | 406.4 | 411 | 80 | 60 | 60 | 60 | 360 | - | 160 | 20 | 475 | - | 490 | 12
500 | 800 | 705 | 48 | 20 | M45 | - | - | - | - | - | - | - | - | - | - | - | - | - | -
600 | 930 | 820 | 56 | 20 | M52 | - | - | - | - | - | - | - | - | - | - | - | - | - | -
700 | 1045 | 935 | 56 | 24 | M52 | - | - | - | - | - | - | - | - | - | - | - | - | - | -
800 | 1165 | 1050 | 62 | 24 | M56 | - | - | - | - | - | - | - | - | - | - | - | - | - | -
900 | 1285 | 1170 | 62 | 28 | M56 | - | - | - | - | - | - | - | - | - | - | - | - | - | -
1000 | 1415 | 1290 | 70 | 28 | M64 | - | - | - | - | - | - | - | - | - | - | - | - | - | -
1200 | 1665 | 1530 | 78 | 32 | M72 | - | - | - | - | - | - | - | - | - | - | - | - | - | -