## Sheet1
DN | outside diameter D , in mm | diameter of bolt circle K , in mm | diameter of bolt hole L , in mm | number of bolts | bolts size | outside diameter of neck A , in mm | bore diameters B_1 , in mm | bore diameters B_2 , in mm | flange thickness C_1 , in mm | flange thickness C_2 , in mm | flange thickness C_3 , in mm | flange thickness C_4 , in mm | chamfer E , in mm | collar thickness F_1 , in mm | collar thickness F_2 , in mm | collar thickness F_3 , in mm | collar thickness F_4 , in mm | centre portion G_max , in mm | length H_1 , in mm | length H_2 , in mm | length H_3 , in mm | length H_4 , in mm | length H_5 , in mm | length H_6 , in mm | neck diameters N_1 , in mm | neck diameters N_2 , in mm | neck diameters N_3 , in mm | corner radius R_1 , in mm
10 | 75 | 50 | 11 | 4 | M10 | 17.2 | 18 | 21 | 12 | 12 | 12 | 12 | 3 | 10 | 5 | 2 | 2.5 | - | 20 | 28 | 6 | 28 | 7 | 35 | 26 | 25 | 20 | 4
15 | 80 | 55 | 11 | 4 | M10 | 21.3 | 22 | 25 | 12 | 12 | 12 | 12 | 3 | 10 | 5 | 2 | 2.5 | - | 20 | 30 | 6 | 30 | 7 | 38 | 30 | 30 | 26 | 4
20 | 90 | 65 | 11 | 4 | M10 | 26.9 | 27.5 | 31 | 14 | 14 | 14 | 14 | 4 | 10 | 6 | 2.5 | 3 | - | 24 | 32 | 6 | 32 | 8 | 40 | 38 | 40 | 34 | 4
25 | 100 | 75 | 11 | 4 | M10 | 33.7 | 34.5 | 38 | 14 | 14 | 14 | 14 | 4 | 10 | 7 | 2.5 | 3 | - | 24 | 35 | 6 | 35 | 10 | 40 | 42 | 50 | 44 | 4
32 | 120 | 90 | 14 | 4 | M12 | 42.4 | 43.5 | 46 | 16 | 14 | 14 | 14 | 5 | 10 | 8 | 3 | 3 | - | 26 | 35 | 6 | 35 | 12 | 42 | 55 | 60 | 54 | 6
40 | 130 | 100 | 14 | 4 | M12 | 48.3 | 49.5 | 53 | 16 | 14 | 14 | 14 | 5 | 10 | 8 | 3 | 3 | - | 26 | 38 | 7 | 38 | 15 | 45 | 62 | 70 | 64 | 6
50 | 140 | 110 | 14 | 4 | M12 | 60.3 | 61.5 | 65 | 16 | 14 | 14 | 14 | 5 | 12 | 8 | 3 | 3 | - | 28 | 38 | 8 | 38 | 20 | 45 | 74 | 80 | 74 | 6
65 | 160 | 130 | 14 | 4 | M12 | 76.1 | 77.5 | 81 | 16 | 14 | 14 | 14 | 6 | 12 | 8 | 3 | 3 | 55 | 32 | 38 | 9 | 38 | 20 | 45 | 88 | 100 | 94 | 6
80 | 190 | 150 | 18 | 4 | M16 | 88.9 | 90.5 | 94 | 18 | 16 | 16 | 16 | 6 | 12 | 10 | 3 | 4 | 70 | 34 | 42 | 10 | 42 | 25 | 50 | 102 | 110 | 110 | 8
100 | 210 | 170 | 18 | 4 | M16 | 114.3 | 116 | 120 | 18 | 16 | 16 | 16 | 6 | 14 | 10 | 4 | 4 | 90 | 40 | 45 | 10 | 45 | 25 | 52 | 130 | 130 | 130 | 8
125 | 240 | 200 | 18 | 8 | M16 | 139.7 | 141.5 | 145 | 20 | 18 | 18 | 18 | 6 | 14 | 10 | 4 | 4 | 115 | 44 | 48 | 10 | 48 | 25 | 55 | 155 | 160 | 160 | 8
150 | 265 | 225 | 18 | 8 | M16 | 168.3 | 170.5 | 174 | 20 | 18 | 18 | 18 | 6 | 14 | 10 | 5 | 4 | 140 | 44 | 48 | 12 | 48 | 25 | 55 | 184 | 185 | 182 | 10
200 | 320 | 280 | 18 | 8 | M16 | 219.1 | 221.5 | 226 | 22 | 20 | 20 | 20 | 6 | 16 | 11 | 5 | 5 | 190 | 44 | 55 | 15 | 55 | 30 | 62 | 236 | 240 | 238 | 10
250 | 375 | 335 | 18 | 12 | M16 | 273 | 276.5 | 281 | 24 | 22 | 22 | 22 | 8 | 18 | 12 | 8 | - | 235 | 44 | 60 | 15 | 60 | - | 68 | 290 | 295 | 284 | 12
300 | 440 | 395 | 22 | 12 | M20 | 323.9 | 327.5 | 333 | 24 | 22 | 22 | 22 | 8 | 18 | 12 | 8 | - | 285 | 44 | 62 | 15 | 62 | - | 68 | 342 | 355 | 342 | 12
350 | 490 | 445 | 22 | 12 | M20 | 355.6 | 359.5 | 365 | 26 | 22 | 22 | 22 | 8 | 18 | 13 | 8 | - | 330 | - | 62 | 15 | 62 | - | 68 | 385 | - | 392 | 12
400 | 540 | 495 | 22 | 16 | M20 | 406.4 | 411 | 416 | 28 | 22 | 22 | 22 | 8 | 20 | 14 | 8 | - | 380 | - | 65 | 15 | 65 | - | 72 | 438 | - | 442 | 12
450 | 595 | 550 | 22 | 16 | M20 | 457 | 462 | 467 | 30 | 22 | 22 | 24 | 8 | 20 | 15 | 8 | - | 425 | - | 65 | 15 | 72 | - | 72 | 492 | - | 494 | 12
500 | 645 | 600 | 22 | 20 | M20 | 508 | 513.5 | 519 | 30 | 24 | 24 | 24 | 8 | 22 | 16 | 8 | - | 475 | - | 68 | 15 | 75 | - | 75 | 538 | - | 544 | 12
600 | 755 | 705 | 26 | 20 | M24 | 610 | 616.5 | 622 | 32 | 30 | 30 | 30 | 8 | 22 | 16 | - | - | 575 | - | 70 | 16 | 70 | - | - | 640 | - | 642 | 12
700 | 860 | 810 | 26 | 24 | M24 | 711 | - | 721 | 40 | 30 | 30 | 40 | 4 | - | 16 | - | - | 670 | - | 76 | 16 | 70 | - | - | 740 | - | 746 | 12
800 | 975 | 920 | 30 | 24 | M27 | 813 | - | 824 | 44 | 30 | 30 | 44 | 4 | - | 16 | - | - | 770 | - | 76 | 16 | 70 | - | - | 842 | - | 850 | 12
900 | 1075 | 1020 | 30 | 24 | M27 | 914 | - | 926 | 48 | 34 | 34 | 48 | 4 | - | 16 | - | - | 860 | - | 78 | 16 | 70 | - | - | 942 | - | 950 | 12
1000 | 1175 | 1120 | 30 | 28 | M27 | 1016 | - | 1028 | 52 | 38 | 38 | 52 | 4 | - | 18 | - | - | 960 | - | 82 | 16 | 70 | - | - | 1045 | - | 1050 | 16
1200 | 1405 | 1340 | 33 | 32 | M30 | 1219 | - | 1234 | 60 | 42 | 42 | 60 | 5 | - | 20 | - | - | 1160 | - | 104 | 20 | 90 | - | - | 1248 | - | 1264 | 16
1400 | 1630 | 1560 | 36 | 36 | M33 | 1422 | - | - | 72 | 56 | 56 | 68 | - | - | - | - | - | 1346 | - | 114 | 20 | - | - | - | 1452 | - | 1480 | 16
1600 | 1830 | 1760 | 36 | 40 | M33 | 1626 | - | - | 80 | 63 | 63 | 76 | - | - | - | - | - | 1546 | - | 119 | 20 | - | - | - | 1655 | - | 1680 | 16
1800 | 2045 | 1970 | 39 | 44 | M36 | 1829 | - | - | 88 | 69 | 69 | 84 | - | - | - | - | - | 1746 | - | 133 | 20 | - | - | - | 1855 | - | 1878 | 16
2000 | 2265 | 2180 | 42 | 48 | M39 | 2032 | - | - | 96 | 74 | 74 | 92 | - | - | - | - | - | 1950 | - | 146 | 25 | - | - | - | 2058 | - | 2082 | 16
2200 | 2475 | 2390 | 42 | 52 | M39 | 2235 | - | - | - | 81 | 81 | - | - | - | - | - | - | - | - | 154 | 25 | - | - | - | 2260 | - | - | 18
2400 | 2685 | 2600 | 42 | 56 | M39 | 2438 | - | - | - | 87 | 87 | - | - | - | - | - | - | - | - | 168 | 25 | - | - | - | 2462 | - | - | 18
2600 | 2905 | 2810 | 48 | 60 | M45 | 2620 | - | - | - | 91 | 91 | - | - | - | - | - | - | - | - | 175 | 25 | - | - | - | 2665 | - | - | 18
2800 | 3115 | 3020 | 48 | 64 | M45 | 2820 | - | - | - | 101 | 101 | - | - | - | - | - | - | - | - | 188 | 30 | - | - | - | 2865 | - | - | 18
3000 | 3315 | 3220 | 48 | 68 | M45 | 3020 | - | - | - | 102 | 102 | - | - | - | - | - | - | - | - | 192 | 30 | - | - | - | 3068 | - | - | 18
3200 | 3525 | 3430 | 48 | 72 | M45 | 3220 | - | - | - | 106 | 106 | - | - | - | - | - | - | - | - | 202 | 30 | - | - | - | 3272 | - | - | 20
3400 | 3735 | 3640 | 48 | 76 | M45 | 3420 | - | - | - | 110 | 110 | - | - | - | - | - | - | - | - | 214 | 35 | - | - | - | 3475 | - | - | 20
3600 | 3970 | 3860 | 56 | 80 | M52 | 3620 | - | - | - | 124 | 124 | - | - | - | - | - | - | - | - | 229 | 35 | - | - | - | 3678 | - | - | 20